## Summary
Total Tests | Passed Tests | Failed
401 | 387 | 14

## All
Tests Description | Passed | Reason
Check existence of `root` | True | OK
Check existence of `as1r2` | True | OK
Check existence of `as1r1` | True | OK
Check existence of `as2r1` | True | OK
Check existence of `as2r2` | True | OK
Check existence of `net` | True | OK
Check existence of `as3r1` | True | OK
Check existence of `as3r2` | True | OK
Check existence of `pc` | True | OK
Check existence of `local` | True | OK
Checking collision domain `A` | True | OK
Checking collision domain `C` | True | OK
Checking collision domain `B` | True | OK
Checking collision domain `D` | True | OK
Checking collision domain `G` | True | OK
Checking collision domain `F` | True | OK
Checking collision domain `H` | True | OK
Checking collision domain `E` | True | OK
Checking collision domain `I` | True | OK
Checking collision domain `K` | True | OK
Checking collision domain `J` | True | OK
Check existence of `as1r1.startup` file | True | OK
Check existence of `as1r2.startup` file | True | OK
Check existence of `as2r1.startup` file | True | OK
Check existence of `as2r2.startup` file | True | OK
Check existence of `as3r1.startup` file | True | OK
Check existence of `as3r2.startup` file | True | OK
Check existence of `root.startup` file | True | OK
Check existence of `local.startup` file | True | OK
Check existence of `pc.startup` file | True | OK
Check existence of `net.startup` file | True | OK
Verifying the IP address (10.20.0.1/30) assigned to eth0 of as1r1 | True | OK
Verifying the IP address (1.0.0.1/24) assigned to eth1 of as1r1 | True | OK
Verifying the IP address (1.1.0.1/24) assigned to eth0 of as1r2 | True | OK
Verifying the IP address (1.0.0.2/24) assigned to eth1 of as1r2 | True | OK
Verifying the IP address (10.20.1.1/30) assigned to eth2 of as1r2 | True | OK
Verifying the IP address (10.20.0.2/30) assigned to eth0 of as2r1 | True | OK
Verifying the IP address (20.30.0.1/30) assigned to eth1 of as2r1 | True | OK
Verifying the IP address (2.0.0.1/24) assigned to eth2 of as2r1 | True | OK
Verifying the IP address (10.20.1.2/30) assigned to eth0 of as2r2 | True | OK
Verifying the IP address (2.0.0.2/24) assigned to eth1 of as2r2 | True | OK
Verifying the IP address (20.30.1.1/30) assigned to eth2 of as2r2 | True | OK
Verifying the IP address (2.1.0.1/24) assigned to eth3 of as2r2 | True | OK
Verifying the IP address (20.30.0.2/30) assigned to eth0 of as3r1 | True | OK
Verifying the IP address (3.0.0.1/24) assigned to eth1 of as3r1 | True | OK
Verifying the IP address (20.30.1.2/30) assigned to eth0 of as3r2 | True | OK
Verifying the IP address (3.0.0.2/24) assigned to eth1 of as3r2 | True | OK
Verifying the IP address (3.2.0.1/24) assigned to eth2 of as3r2 | True | OK
Verifying the IP address (3.1.0.1/24) assigned to eth3 of as3r2 | True | OK
Verifying the IP address (1.1.0.2/24) assigned to eth0 of root | True | OK
Verifying the IP address (2.1.0.2/24) assigned to eth0 of net | True | OK
Verifying the IP address (3.2.0.2/24) assigned to eth0 of local | True | OK
Verifying the IP address (3.1.0.2/24) assigned to eth0 of pc | True | OK
Verifying `1.0.0.1` reachability from device `as1r1` | True | OK
Verifying `1.0.0.2` reachability from device `as1r1` | True | OK
Verifying `1.1.0.1` reachability from device `as1r1` | True | OK
Verifying `1.1.0.2` reachability from device `as1r1` | True | OK
Verifying `2.0.0.1` reachability from device `as1r1` | True | OK
Verifying `2.0.0.2` reachability from device `as1r1` | True | OK
Verifying `2.1.0.1` reachability from device `as1r1` | True | OK
Verifying `2.1.0.2` reachability from device `as1r1` | True | OK
Verifying `3.0.0.1` reachability from device `as1r1` | True | OK
Verifying `3.0.0.2` reachability from device `as1r1` | True | OK
Verifying `3.1.0.1` reachability from device `as1r1` | True | OK
Verifying `3.1.0.2` reachability from device `as1r1` | True | OK
Verifying `3.2.0.1` reachability from device `as1r1` | True | OK
Verifying `3.2.0.2` reachability from device `as1r1` | True | OK
Verifying `10.20.0.1` reachability from device `as1r1` | True | OK
Verifying `10.20.0.2` reachability from device `as1r1` | True | OK
Verifying `10.20.1.1` reachability from device `as1r1` | True | OK
Verifying `10.20.1.2` reachability from device `as1r1` | True | OK
Verifying `20.30.0.1` reachability from device `as1r1` | True | OK
Verifying `20.30.0.2` reachability from device `as1r1` | True | OK
Verifying `20.30.1.1` reachability from device `as1r1` | True | OK
Verifying `20.30.1.2` reachability from device `as1r1` | True | OK
Verifying `1.0.0.1` reachability from device `as1r2` | True | OK
Verifying `1.0.0.2` reachability from device `as1r2` | True | OK
Verifying `1.1.0.1` reachability from device `as1r2` | True | OK
Verifying `1.1.0.2` reachability from device `as1r2` | True | OK
Verifying `2.0.0.1` reachability from device `as1r2` | True | OK
Verifying `2.0.0.2` reachability from device `as1r2` | True | OK
Verifying `2.1.0.1` reachability from device `as1r2` | True | OK
Verifying `2.1.0.2` reachability from device `as1r2` | True | OK
Verifying `3.0.0.1` reachability from device `as1r2` | True | OK
Verifying `3.0.0.2` reachability from device `as1r2` | True | OK
Verifying `3.1.0.1` reachability from device `as1r2` | True | OK
Verifying `3.1.0.2` reachability from device `as1r2` | True | OK
Verifying `3.2.0.1` reachability from device `as1r2` | True | OK
Verifying `3.2.0.2` reachability from device `as1r2` | True | OK
Verifying `10.20.0.1` reachability from device `as1r2` | True | OK
Verifying `10.20.0.2` reachability from device `as1r2` | True | OK
Verifying `10.20.1.1` reachability from device `as1r2` | True | OK
Verifying `10.20.1.2` reachability from device `as1r2` | True | OK
Verifying `20.30.0.1` reachability from device `as1r2` | True | OK
Verifying `20.30.0.2` reachability from device `as1r2` | True | OK
Verifying `20.30.1.1` reachability from device `as1r2` | True | OK
Verifying `20.30.1.2` reachability from device `as1r2` | True | OK
Verifying `1.0.0.1` reachability from device `as2r1` | True | OK
Verifying `1.0.0.2` reachability from device `as2r1` | True | OK
Verifying `1.1.0.1` reachability from device `as2r1` | True | OK
Verifying `1.1.0.2` reachability from device `as2r1` | True | OK
Verifying `2.0.0.1` reachability from device `as2r1` | True | OK
Verifying `2.0.0.2` reachability from device `as2r1` | True | OK
Verifying `2.1.0.1` reachability from device `as2r1` | True | OK
Verifying `2.1.0.2` reachability from device `as2r1` | True | OK
Verifying `3.0.0.1` reachability from device `as2r1` | True | OK
Verifying `3.0.0.2` reachability from device `as2r1` | True | OK
Verifying `3.1.0.1` reachability from device `as2r1` | True | OK
Verifying `3.1.0.2` reachability from device `as2r1` | True | OK
Verifying `3.2.0.1` reachability from device `as2r1` | True | OK
Verifying `3.2.0.2` reachability from device `as2r1` | True | OK
Verifying `10.20.0.1` reachability from device `as2r1` | True | OK
Verifying `10.20.0.2` reachability from device `as2r1` | True | OK
Verifying `10.20.1.1` reachability from device `as2r1` | True | OK
Verifying `10.20.1.2` reachability from device `as2r1` | True | OK
Verifying `20.30.0.1` reachability from device `as2r1` | True | OK
Verifying `20.30.0.2` reachability from device `as2r1` | True | OK
Verifying `20.30.1.1` reachability from device `as2r1` | True | OK
Verifying `20.30.1.2` reachability from device `as2r1` | True | OK
Verifying `1.0.0.1` reachability from device `as2r2` | True | OK
Verifying `1.0.0.2` reachability from device `as2r2` | True | OK
Verifying `1.1.0.1` reachability from device `as2r2` | True | OK
Verifying `1.1.0.2` reachability from device `as2r2` | True | OK
Verifying `2.0.0.1` reachability from device `as2r2` | True | OK
Verifying `2.0.0.2` reachability from device `as2r2` | True | OK
Verifying `2.1.0.1` reachability from device `as2r2` | True | OK
Verifying `2.1.0.2` reachability from device `as2r2` | True | OK
Verifying `3.0.0.1` reachability from device `as2r2` | True | OK
Verifying `3.0.0.2` reachability from device `as2r2` | True | OK
Verifying `3.1.0.1` reachability from device `as2r2` | True | OK
Verifying `3.1.0.2` reachability from device `as2r2` | True | OK
Verifying `3.2.0.1` reachability from device `as2r2` | True | OK
Verifying `3.2.0.2` reachability from device `as2r2` | True | OK
Verifying `10.20.0.1` reachability from device `as2r2` | True | OK
Verifying `10.20.0.2` reachability from device `as2r2` | True | OK
Verifying `10.20.1.1` reachability from device `as2r2` | True | OK
Verifying `10.20.1.2` reachability from device `as2r2` | True | OK
Verifying `20.30.0.1` reachability from device `as2r2` | True | OK
Verifying `20.30.0.2` reachability from device `as2r2` | True | OK
Verifying `20.30.1.1` reachability from device `as2r2` | True | OK
Verifying `20.30.1.2` reachability from device `as2r2` | True | OK
Verifying `1.0.0.1` reachability from device `as3r1` | True | OK
Verifying `1.0.0.2` reachability from device `as3r1` | True | OK
Verifying `1.1.0.1` reachability from device `as3r1` | True | OK
Verifying `1.1.0.2` reachability from device `as3r1` | True | OK
Verifying `2.0.0.1` reachability from device `as3r1` | True | OK
Verifying `2.0.0.2` reachability from device `as3r1` | True | OK
Verifying `2.1.0.1` reachability from device `as3r1` | True | OK
Verifying `2.1.0.2` reachability from device `as3r1` | True | OK
Verifying `3.0.0.1` reachability from device `as3r1` | True | OK
Verifying `3.0.0.2` reachability from device `as3r1` | True | OK
Verifying `3.1.0.1` reachability from device `as3r1` | True | OK
Verifying `3.1.0.2` reachability from device `as3r1` | True | OK
Verifying `3.2.0.1` reachability from device `as3r1` | True | OK
Verifying `3.2.0.2` reachability from device `as3r1` | True | OK
Verifying `10.20.0.1` reachability from device `as3r1` | True | OK
Verifying `10.20.0.2` reachability from device `as3r1` | True | OK
Verifying `10.20.1.1` reachability from device `as3r1` | True | OK
Verifying `10.20.1.2` reachability from device `as3r1` | True | OK
Verifying `20.30.0.1` reachability from device `as3r1` | True | OK
Verifying `20.30.0.2` reachability from device `as3r1` | True | OK
Verifying `20.30.1.1` reachability from device `as3r1` | True | OK
Verifying `20.30.1.2` reachability from device `as3r1` | True | OK
Verifying `1.0.0.1` reachability from device `as3r2` | True | OK
Verifying `1.0.0.2` reachability from device `as3r2` | True | OK
Verifying `1.1.0.1` reachability from device `as3r2` | True | OK
Verifying `1.1.0.2` reachability from device `as3r2` | True | OK
Verifying `2.0.0.1` reachability from device `as3r2` | True | OK
Verifying `2.0.0.2` reachability from device `as3r2` | True | OK
Verifying `2.1.0.1` reachability from device `as3r2` | True | OK
Verifying `2.1.0.2` reachability from device `as3r2` | True | OK
Verifying `3.0.0.1` reachability from device `as3r2` | True | OK
Verifying `3.0.0.2` reachability from device `as3r2` | True | OK
Verifying `3.1.0.1` reachability from device `as3r2` | True | OK
Verifying `3.1.0.2` reachability from device `as3r2` | True | OK
Verifying `3.2.0.1` reachability from device `as3r2` | True | OK
Verifying `3.2.0.2` reachability from device `as3r2` | True | OK
Verifying `10.20.0.1` reachability from device `as3r2` | True | OK
Verifying `10.20.0.2` reachability from device `as3r2` | True | OK
Verifying `10.20.1.1` reachability from device `as3r2` | True | OK
Verifying `10.20.1.2` reachability from device `as3r2` | True | OK
Verifying `20.30.0.1` reachability from device `as3r2` | True | OK
Verifying `20.30.0.2` reachability from device `as3r2` | True | OK
Verifying `20.30.1.1` reachability from device `as3r2` | True | OK
Verifying `20.30.1.2` reachability from device `as3r2` | True | OK
Verifying `1.0.0.1` reachability from device `local` | True | OK
Verifying `1.0.0.2` reachability from device `local` | True | OK
Verifying `1.1.0.1` reachability from device `local` | True | OK
Verifying `1.1.0.2` reachability from device `local` | True | OK
Verifying `2.0.0.1` reachability from device `local` | True | OK
Verifying `2.0.0.2` reachability from device `local` | True | OK
Verifying `2.1.0.1` reachability from device `local` | True | OK
Verifying `2.1.0.2` reachability from device `local` | True | OK
Verifying `3.0.0.1` reachability from device `local` | True | OK
Verifying `3.0.0.2` reachability from device `local` | True | OK
Verifying `3.1.0.1` reachability from device `local` | True | OK
Verifying `3.1.0.2` reachability from device `local` | True | OK
Verifying `3.2.0.1` reachability from device `local` | True | OK
Verifying `3.2.0.2` reachability from device `local` | True | OK
Verifying `10.20.0.1` reachability from device `local` | True | OK
Verifying `10.20.0.2` reachability from device `local` | True | OK
Verifying `10.20.1.1` reachability from device `local` | True | OK
Verifying `10.20.1.2` reachability from device `local` | True | OK
Verifying `20.30.0.1` reachability from device `local` | True | OK
Verifying `20.30.0.2` reachability from device `local` | True | OK
Verifying `20.30.1.1` reachability from device `local` | True | OK
Verifying `20.30.1.2` reachability from device `local` | True | OK
Verifying `1.0.0.1` reachability from device `root` | True | OK
Verifying `1.0.0.2` reachability from device `root` | True | OK
Verifying `1.1.0.1` reachability from device `root` | True | OK
Verifying `1.1.0.2` reachability from device `root` | True | OK
Verifying `2.0.0.1` reachability from device `root` | True | OK
Verifying `2.0.0.2` reachability from device `root` | True | OK
Verifying `2.1.0.1` reachability from device `root` | True | OK
Verifying `2.1.0.2` reachability from device `root` | True | OK
Verifying `3.0.0.1` reachability from device `root` | True | OK
Verifying `3.0.0.2` reachability from device `root` | True | OK
Verifying `3.1.0.1` reachability from device `root` | True | OK
Verifying `3.1.0.2` reachability from device `root` | True | OK
Verifying `3.2.0.1` reachability from device `root` | True | OK
Verifying `3.2.0.2` reachability from device `root` | True | OK
Verifying `10.20.0.1` reachability from device `root` | True | OK
Verifying `10.20.0.2` reachability from device `root` | True | OK
Verifying `10.20.1.1` reachability from device `root` | True | OK
Verifying `10.20.1.2` reachability from device `root` | True | OK
Verifying `20.30.0.1` reachability from device `root` | True | OK
Verifying `20.30.0.2` reachability from device `root` | True | OK
Verifying `20.30.1.1` reachability from device `root` | True | OK
Verifying `20.30.1.2` reachability from device `root` | True | OK
Verifying `1.0.0.1` reachability from device `net` | True | OK
Verifying `1.0.0.2` reachability from device `net` | True | OK
Verifying `1.1.0.1` reachability from device `net` | True | OK
Verifying `1.1.0.2` reachability from device `net` | True | OK
Verifying `2.0.0.1` reachability from device `net` | True | OK
Verifying `2.0.0.2` reachability from device `net` | True | OK
Verifying `2.1.0.1` reachability from device `net` | True | OK
Verifying `2.1.0.2` reachability from device `net` | True | OK
Verifying `3.0.0.1` reachability from device `net` | True | OK
Verifying `3.0.0.2` reachability from device `net` | True | OK
Verifying `3.1.0.1` reachability from device `net` | True | OK
Verifying `3.1.0.2` reachability from device `net` | True | OK
Verifying `3.2.0.1` reachability from device `net` | True | OK
Verifying `3.2.0.2` reachability from device `net` | True | OK
Verifying `10.20.0.1` reachability from device `net` | True | OK
Verifying `10.20.0.2` reachability from device `net` | True | OK
Verifying `10.20.1.1` reachability from device `net` | True | OK
Verifying `10.20.1.2` reachability from device `net` | True | OK
Verifying `20.30.0.1` reachability from device `net` | True | OK
Verifying `20.30.0.2` reachability from device `net` | True | OK
Verifying `20.30.1.1` reachability from device `net` | True | OK
Verifying `20.30.1.2` reachability from device `net` | True | OK
Verifying `1.0.0.1` reachability from device `pc` | True | OK
Verifying `1.0.0.2` reachability from device `pc` | True | OK
Verifying `1.1.0.1` reachability from device `pc` | True | OK
Verifying `1.1.0.2` reachability from device `pc` | True | OK
Verifying `2.0.0.1` reachability from device `pc` | True | OK
Verifying `2.0.0.2` reachability from device `pc` | True | OK
Verifying `2.1.0.1` reachability from device `pc` | True | OK
Verifying `2.1.0.2` reachability from device `pc` | True | OK
Verifying `3.0.0.1` reachability from device `pc` | True | OK
Verifying `3.0.0.2` reachability from device `pc` | True | OK
Verifying `3.1.0.1` reachability from device `pc` | True | OK
Verifying `3.1.0.2` reachability from device `pc` | True | OK
Verifying `3.2.0.1` reachability from device `pc` | True | OK
Verifying `3.2.0.2` reachability from device `pc` | True | OK
Verifying `10.20.0.1` reachability from device `pc` | True | OK
Verifying `10.20.0.2` reachability from device `pc` | True | OK
Verifying `10.20.1.1` reachability from device `pc` | True | OK
Verifying `10.20.1.2` reachability from device `pc` | True | OK
Verifying `20.30.0.1` reachability from device `pc` | True | OK
Verifying `20.30.0.2` reachability from device `pc` | True | OK
Verifying `20.30.1.1` reachability from device `pc` | True | OK
Verifying `20.30.1.2` reachability from device `pc` | True | OK
Checking that bgpd is running on device `as1r1` | True | OK
Checking that ripd is running on device `as1r1` | True | OK
Checking that bgpd is running on device `as1r2` | True | OK
Checking that ripd is running on device `as1r2` | True | OK
Checking that bgpd is running on device `as2r1` | True | OK
Checking that ripd is running on device `as2r1` | True | OK
Checking that bgpd is running on device `as2r2` | True | OK
Checking that ripd is running on device `as2r2` | True | OK
Checking that bgpd is running on device `as3r1` | True | OK
Checking that ripd is running on device `as3r1` | True | OK
Checking that bgpd is running on device `as3r2` | True | OK
Checking that ripd is running on device `as3r2` | True | OK
Checking that named is running on device `local` | True | OK
Checking that watchfrr is not running on device `local` | True | OK
Checking that named is running on device `net` | True | OK
Checking that watchfrr is not running on device `net` | True | OK
Checking that named is running on device `root` | True | OK
Checking that watchfrr is not running on device `root` | True | OK
Checking that watchfrr is not running on device `pc` | True | OK
as1r1 has bgp peer 1.0.0.2 | True | OK
as1r1 has bgp peer 10.20.0.2 | True | OK
as1r2 has bgp peer 1.0.0.1 | True | OK
as1r2 has bgp peer 10.20.1.2 | True | OK
as2r1 has bgp peer 2.0.0.2 | True | OK
as2r1 has bgp peer 10.20.0.1 | True | OK
as2r1 has bgp peer 20.30.0.2 | True | OK
as2r2 has bgp peer 2.0.0.1 | True | OK
as2r2 has bgp peer 10.20.1.1 | True | OK
as2r2 has bgp peer 20.30.1.2 | False | The peering between as2r2 and 20.30.1.2 is not up.
as3r1 has bgp peer 3.0.0.2 | True | OK
as3r1 has bgp peer 20.30.0.1 | True | OK
as3r2 has bgp peer 3.0.0.1 | True | OK
as3r2 has bgp peer 20.30.1.1 | True | OK
Check bgp network (1.0.0.0/8) for as1r1 | True | OK
Check bgp network (1.0.0.0/8) for as1r2 | True | OK
Check bgp network (2.0.0.0/8) for as2r1 | True | OK
Check bgp network (2.0.0.0/8) for as2r2 | True | OK
Check bgp network (3.0.0.0/8) for as3r1 | True | OK
Check bgp network (3.0.0.0/8) for as3r2 | True | OK
Checking that connected routes are not redistributed to bgpd on device `as1r1` | True | OK
Checking that connected routes are not redistributed to bgpd on device `as1r2` | True | OK
Checking that connected routes are not redistributed to bgpd on device `as2r1` | True | OK
Checking that connected routes are not redistributed to bgpd on device `as2r2` | True | OK
Checking that connected routes are not redistributed to bgpd on device `as3r1` | True | OK
Checking that connected routes are not redistributed to bgpd on device `as3r2` | True | OK
Checking that connected routes are redistributed to ripd on device `as1r1` | True | OK
Checking that bgp routes are redistributed to ripd on device `as1r1` | True | OK
Checking that connected routes are redistributed to ripd on device `as1r2` | True | OK
Checking that bgp routes are redistributed to ripd on device `as1r2` | True | OK
Checking that connected routes are redistributed to ripd on device `as2r1` | True | OK
Checking that bgp routes are redistributed to ripd on device `as2r1` | True | OK
Checking that connected routes are redistributed to ripd on device `as2r2` | True | OK
Checking that bgp routes are redistributed to ripd on device `as2r2` | True | OK
Checking that connected routes are redistributed to ripd on device `as3r1` | True | OK
Checking that bgp routes are redistributed to ripd on device `as3r1` | True | OK
Checking that connected routes are redistributed to ripd on device `as3r2` | True | OK
Checking that bgp routes are redistributed to ripd on device `as3r2` | True | OK
Check that route 1.0.0.0/24 IS in the routing table of device `as1r1` | True | OK
Check that route 1.1.0.0/24 IS in the routing table of device `as1r1` | True | OK
Check that route 2.0.0.0/8 IS in the routing table of device `as1r1` | True | OK
Check that route 3.0.0.0/8 IS in the routing table of device `as1r1` | True | OK
Check that route 10.20.0.0/30 IS in the routing table of device `as1r1` | True | OK
Check that route 10.20.1.0/30 IS in the routing table of device `as1r1` | True | OK
Check that route 20.30.0.0/30 IS in the routing table of device `as1r1` | True | OK
Check that route 20.30.1.0/30 IS in the routing table of device `as1r1` | True | OK
Check that route 0.0.0.0/0 IS NOT in the routing table of device `as1r1` | True | OK
Check that route 1.0.0.0/24 IS in the routing table of device `as1r2` | True | OK
Check that route 1.1.0.0/24 IS in the routing table of device `as1r2` | True | OK
Check that route 2.0.0.0/8 IS in the routing table of device `as1r2` | True | OK
Check that route 3.0.0.0/8 IS in the routing table of device `as1r2` | True | OK
Check that route 10.20.0.0/30 IS in the routing table of device `as1r2` | True | OK
Check that route 10.20.1.0/30 IS in the routing table of device `as1r2` | True | OK
Check that route 20.30.0.0/30 IS in the routing table of device `as1r2` | True | OK
Check that route 20.30.1.0/30 IS in the routing table of device `as1r2` | True | OK
Check that route 0.0.0.0/0 IS NOT in the routing table of device `as1r2` | True | OK
Check that route 1.0.0.0/8 with nexthop 2.0.0.2 IS in the routing table of device `as2r1` | True | OK
Check that route 2.0.0.0/24 IS in the routing table of device `as2r1` | True | OK
Check that route 2.1.0.0/24 IS in the routing table of device `as2r1` | True | OK
Check that route 3.0.0.0/8 with nexthop 20.30.0.2 IS in the routing table of device `as2r1` | True | OK
Check that route 10.20.0.0/30 IS in the routing table of device `as2r1` | True | OK
Check that route 10.20.1.0/30 IS in the routing table of device `as2r1` | True | OK
Check that route 20.30.0.0/30 IS in the routing table of device `as2r1` | True | OK
Check that route 20.30.1.0/30 IS in the routing table of device `as2r1` | True | OK
Check that route 0.0.0.0/0 IS NOT in the routing table of device `as2r1` | True | OK
Check that route 1.0.0.0/8 with nexthop 10.20.1.1 IS in the routing table of device `as2r2` | True | OK
Check that route 2.0.0.0/24 IS in the routing table of device `as2r2` | True | OK
Check that route 2.1.0.0/24 IS in the routing table of device `as2r2` | True | OK
Check that route 3.0.0.0/8 with nexthop 2.0.0.1 IS in the routing table of device `as2r2` | True | OK
Check that route 10.20.0.0/30 IS in the routing table of device `as2r2` | True | OK
Check that route 10.20.1.0/30 IS in the routing table of device `as2r2` | True | OK
Check that route 20.30.0.0/30 IS in the routing table of device `as2r2` | True | OK
Check that route 20.30.1.0/30 IS in the routing table of device `as2r2` | True | OK
Check that route 0.0.0.0/0 IS NOT in the routing table of device `as2r2` | True | OK
Check that route 1.0.0.0/8 IS in the routing table of device `as3r1` | True | OK
Check that route 2.0.0.0/8 IS in the routing table of device `as3r1` | True | OK
Check that route 3.0.0.0/24 IS in the routing table of device `as3r1` | True | OK
Check that route 3.1.0.0/24 IS in the routing table of device `as3r1` | True | OK
Check that route 3.2.0.0/24 IS in the routing table of device `as3r1` | True | OK
Check that route 10.20.0.0/30 IS in the routing table of device `as3r1` | True | OK
Check that route 10.20.1.0/30 IS in the routing table of device `as3r1` | True | OK
Check that route 20.30.0.0/30 IS in the routing table of device `as3r1` | True | OK
Check that route 20.30.1.0/30 IS in the routing table of device `as3r1` | True | OK
Check that route 0.0.0.0/0 IS NOT in the routing table of device `as3r1` | True | OK
Check that route 0.0.0.0/0 IS in the routing table of device `root` | True | OK
Check that route 1.1.0.0/24 IS in the routing table of device `root` | True | OK
Check that route 0.0.0.0/0 IS in the routing table of device `net` | True | OK
Check that route 2.1.0.0/24 IS in the routing table of device `net` | True | OK
Check that route 0.0.0.0/0 IS in the routing table of device `pc` | True | OK
Check that route 3.1.0.0/24 IS in the routing table of device `pc` | True | OK
Check that route 0.0.0.0/0 IS in the routing table of device `local` | True | OK
Check that route 3.2.0.0/24 IS in the routing table of device `local` | True | OK
Checking on `root` that `1.1.0.2` is the authority for domain `.` | True | OK
Checking on `root` that `1.1.0.2` is the authority for domain `.` | True | OK
Checking on `local` that `1.1.0.2` is the authority for domain `.` | False | named on local is running but answered with REFUSED when quering for .
Checking on `net` that `2.1.0.2` is the authority for domain `net` | True | OK
Checking that `3.2.0.2` is the local name server for device `as1r1` | False | `resolv.conf` file not found for device `as1r1`
Checking that `3.2.0.2` is the local name server for device `as1r2` | False | `resolv.conf` file not found for device `as1r2`
Checking that `3.2.0.2` is the local name server for device `as2r1` | False | `resolv.conf` file not found for device `as2r1`
Checking that `3.2.0.2` is the local name server for device `as2r2` | False | `resolv.conf` file not found for device `as2r2`
Checking that `3.2.0.2` is the local name server for device `as3r1` | False | `resolv.conf` file not found for device `as3r1`
Checking that `3.2.0.2` is the local name server for device `as3r2` | False | `resolv.conf` file not found for device `as3r2`
Checking that `3.2.0.2` is the local name server for device `pc` | True | OK
Verifying `pc.net` reachability from device `as1r1` | False | `pc.net` not reachable from device `as1r1`.
Verifying `pc.net` reachability from device `as1r2` | False | `pc.net` not reachable from device `as1r2`.
Verifying `pc.net` reachability from device `as2r1` | False | `pc.net` not reachable from device `as2r1`.
Verifying `pc.net` reachability from device `as2r2` | False | `pc.net` not reachable from device `as2r2`.
Verifying `pc.net` reachability from device `as3r1` | False | `pc.net` not reachable from device `as3r1`.
Verifying `pc.net` reachability from device `as3r2` | False | `pc.net` not reachable from device `as3r2`.

## Failed
Tests Description | Passed | Reason
as2r2 has bgp peer 20.30.1.2 | False | The peering between as2r2 and 20.30.1.2 is not up.
Checking on `local` that `1.1.0.2` is the authority for domain `.` | False | named on local is running but answered with REFUSED when quering for .
Checking that `3.2.0.2` is the local name server for device `as1r1` | False | `resolv.conf` file not found for device `as1r1`
Checking that `3.2.0.2` is the local name server for device `as1r2` | False | `resolv.conf` file not found for device `as1r2`
Checking that `3.2.0.2` is the local name server for device `as2r1` | False | `resolv.conf` file not found for device `as2r1`
Checking that `3.2.0.2` is the local name server for device `as2r2` | False | `resolv.conf` file not found for device `as2r2`
Checking that `3.2.0.2` is the local name server for device `as3r1` | False | `resolv.conf` file not found for device `as3r1`
Checking that `3.2.0.2` is the local name server for device `as3r2` | False | `resolv.conf` file not found for device `as3r2`
Verifying `pc.net` reachability from device `as1r1` | False | `pc.net` not reachable from device `as1r1`.
Verifying `pc.net` reachability from device `as1r2` | False | `pc.net` not reachable from device `as1r2`.
Verifying `pc.net` reachability from device `as2r1` | False | `pc.net` not reachable from device `as2r1`.
Verifying `pc.net` reachability from device `as2r2` | False | `pc.net` not reachable from device `as2r2`.
Verifying `pc.net` reachability from device `as3r1` | False | `pc.net` not reachable from device `as3r1`.
Verifying `pc.net` reachability from device `as3r2` | False | `pc.net` not reachable from device `as3r2`.